## Revision-history
SEE TEST SPEC
Status | Approved
Note: Please update the current status above <Draft / Reviewed / Approved >
Copyright | Internal
Document Revision History
Version No. | Modifications | Author | Reviewer | Approver | Date
V0.1 | The test spec including test cases for Auto test, Manual test and power state. | Zhang Qin(BST/ESA5)

## Summary
SEE TEST REPORT
Test Report Review and Approval |  |  |  |  | Tips: 1. The cells marked in green are not fixed. Please fill in them according to the test environemnt. 2.The keywords for factory test are not fixed, please aligned with AE.
Role | Name | Date
Author
Reviewer
Approver
Test Environment
Qualcomm Platform |  | Conmunication mode
OS |  | Driver Version
Qualcomm OpenSSC Version |  | Algorithm Version
Sensor Type |  | CTS Version
Sensor Model |  | CTS Verifier Version
System Test Result
| Total Executed | Passing (%) | Failing (%) | Comment
AutoTest | 0
Manual Test | 0
Power State | Not Support
CTS Test Result
| Test Module | Test Result | Failed Cases | Comment
CTS tradefed | arm64-v8a CtsSensorTestCases |  |  | The failed cases are not dependent on driver，the failures are came from other sensors or algo that are not in the scope of this deliverable.
| arm64-v8a CtsSensorTestCases[instant] |  |  | The failed cases are not dependent on driver，the failures are came from other sensors or algo that are not in the scope of this deliverable.
Magnetic Field Measurement Tests

## Characteristics
MAG Sensor Attributes
Mag Sample Interval Standard
ODR (hz) | MIN limit (ms) | MAX limit (ms) | Average MIN limit (ms) | Average MAX limit (ms)
25 | 0 | 72 | 32 | 48
50 | 0 | 36 | 16 | 24
100 | 0 | 18 | 8 | 12
Mag Values Standard
AXIS | MIN limit (μT) | MAX limit (μT) | Standard Deviation (μT)
X | -100 | 100 | 1
Y | -100 | 100 | 1
Z | -200 | 200 | 1.4

## AutoTest
Test case |  |  |  | Executed % | Passing % (vs executed test cases) | Failing % (vs executed test cases)
AutoTest |  |  | 9 | 0% | 0% | 0%
Case ID | Sensor | Category | Test Case | drva_test Command | Test Result | Comment
Auto_00 | Mag | FactoryTest | Hardware Self Test | adb shell ssc_drva_test -sensor=mag -factory_test=1 -duration=5 -hw_id=0
Auto_01 | Mag | FactoryTest | Connectivity | adb shell ssc_drva_test -sensor=mag -factory_test=3 -duration=5 -hw_id=0
Auto_02 | Mag | Streaming | ODR MAX | adb shell ssc_drva_test -sensor=mag -sample_rate=-1 -duration=30 -hw_id=0
Auto_03 | Mag | Streaming | ODR MIN | adb shell ssc_drva_test -sensor=mag -sample_rate=-2 -duration=30 -hw_id=0
Auto_04 | Mag | Streaming | ODR 50hz | adb shell ssc_drva_test -sensor=mag -sample_rate=50 -duration=30 -hw_id=0
Auto_05 | Mag | Streaming | ODR sweep ascend | adb shell ssc_drva_test -sensor=mag -sample_rate=-3.0 -duration=30 -hw_id=0
Auto_06 | Mag | Streaming | ODR sweep descend | adb shell ssc_drva_test -sensor=mag -sample_rate=-3.1 -duration=30 -hw_id=0
Auto_07 | Mag | InternalConcurrency | Streaming Mag ODR MAX & Streaming accel ODR MIN | adb shell "ssc_drva_test -sensor=mag -sample_rate=-1 -duration=30 -hw_id=0 &" "ssc_drva_test -sensor=mag -sample_rate=-2 -duration=30 -delay=2 -hw_id=0 "
Auto_08 | Mag | InternalConcurrency | Streaming magODR sweep ascend & Streaming mag ODR sweep descend | adb shell "ssc_drva_test -sensor=mag -sample_rate=-3.0 -duration=30 -hw_id=0 &" "ssc_drva_test -sensor=mag -sample_rate=-3.1 -duration=30 -delay=2 -hw_id=0 "

## Manual Test
Test case |  |  |  |  | No. of test cases | Executed % | Passing % (vs executed test cases) | Failing % (vs executed test cases)
Manual Test |  |  |  |  | 4 | 0% | 0% | 0%
Case ID | Feature Name | Test Cases | Test Level | Test Tools & Peconditions | Test Description | Expected Result | Test Result | Comment
Manu_01 | Mag | Verifier sensor output | 1 | memscorder APP | 1.In a typical movement space 30cm*30cm*30cm,The magnetic vector is constant | the output of sqrt[sumsq( x),(y),(z)] should be in the range of 0~100
Manu_02 | Mag | Verifier sensor output | 1 | QsensorTest APP | 1. Open QsensorTest APP. 2. Enable Mag sensor. 3. Place the device with X axis pointing North 4. Check the sensor's value. 5. Place the device with Y axis pointing North 6. Check the sensor's value. | 4. The value of X axis is largest of X and Y axes; 6. The value of Y axis is largest of X and Y axes
Manu_03 | Mag | Verifier sensor output | 1 | QsensorTest APP | 1. Open QsensorTest APP. 2. Enable Mag sensor. 3. Add mag distortion and check the values of mag sensort 4. Remove the mag distortion and check the values of mag sensor | 3. The values of mag sensor will change 4. The values of mag sensor will recovery
Manu_04 | Mag | Verifier sensor output with big distortion | 2 | QsensorTest APP | 1. Disable all sensors. 2. Add the big distortion 3. Enable Mag sensor in QsensorTest APP | The data streaming normally. The values of mag are normal

## Power State
Test case |  | No. of test cases | Executed % | Passing % (vs executed cases) | Failing % (vs executed cases)
Power State |  | 19 | 0% | 0% | 0%
Test Case ID | Steps # | Test Steps | Measured value[µA] | Pass / fail | Comment
TC_01 |  | Change acc sensor's work mode
| 1 | Enable acc in normal ODR in QsensorTest APP
| 2 | Diable acc sensor
| 3 | Enable acc sensor in fastest ODR in QsensorTest APP
| 4 | Disable acc sensor
TC_02 |  | Change Gyro sensor's work mode
| 1 | Enable gyro in normal ODR in QsensorTest APP
| 2 | Disable gyro sensor
| 3 | Enable gyro sensor in fastest ODR in QsensorTest APP
| 4 | Disable gyro sensor
TC_03 |  | Check the sensor in low power state from performance mode
| 1 | Enable acc & gyro sensor in fastest ODR in QsensorTest APP
| 2 | Disable all sensors
TC_04 |  | Check sensor in low power mode after sensor init completed
| 1 | Device in IDLE
TC_05 |  | Check sensor in normal power mode when any motion trigger
| 1 | Disable all sensors
| 2 | Trigger any motion
| 2 | Keep the device in still
TC_06 |  | Measurement the current when do Factory Test
| 1 | Disable all sensors
| 2 | Do factory Test for gyro: adb shell ssc_drva_test -sensor=gyro -factory_test=2 -duration=5
| 3 | Check the current after Factory Test for gyro finished.
| 4 | Do factory Test for gyro: adb shell ssc_drva_test -sensor=accel -factory_test=2 -duration=5
| 5 | Check the current after Factory Test for gyro finished.
Note on E3: Author: Please enter the latest status pass or fail